## S90H 55
제품명 | SMPS(QD OLED) | S90H 55
REV/PCB
모델명 | S90H 55
작성자 | 김승혁 선임연구원
CODE | FSMDPVD0755 B/Q/M (임시) (BN44-01328A)
작성일 | 2025-07-21
NO. | LOCATION | DESCRIPTION | CODE | PART NO. | SPECIFICATION | VENDOR | Q'TY | 공정
1 | - | PALLET | MGBAC002830 | 기타종이류;PALLET WOOD_Q | 나무;1100*1100*140mm;훈증; | 천태현대 | 0.0055556 | 부자재
|  |  | MGBAC002820 | 기타종이류;PALLET WOOD_M | 나무;1100*1100*140mm;훈증; | CTY TNHH MTV PHU AN GIA
2 | - | SLEEVE NIL PAD | MGBAA014720 | 골판지;SLEEVE NIL PAD_Q | DWAB;1050*1050mm; | 보춘래공무 청도파극사포장 | 0.011111 | 부자재
|  |  | MGBAA014700 | 골판지;SLEEVE NIL PAD_M | DWAB;1050*1050mm; | AN VIET PHAT
3 | - | EDGE PAPER | MGBAC002870 | 기타종이류;EDGE PAPER_Q | 50*50*3Tmm; | 보춘래공무 | 0.022222 | 부자재
|  |  | MGBAC002850 | 기타종이류;EDGE PAPER_M | 50*50*3Tmm; | AN VIET PHAT
4 | - | LABEL | MHAAA113070 | LABEL;BOX LABEL_VD SMPS_Q | ART PAPER;68.0*100.0mm; | BROTHERS PACKAGING,LG라벨테크,신아 | 0.1 | 부자재
|  |  | MHAAA113050 | LABEL;BOX LABEL_VD SMPS_M | ART PAPER;68.0*100.0mm; | LG라벨테크,SHINKWANG SEALING,신아
5 | - | LABEL | MHAAA113040 | LABEL;BARCODE LABEL_Q | WHITE POLY;25*11mm;NA; | BROTHERS PACKAGING,LG라벨테크,신아 | 1 | 부자재
|  |  | MHAAA113020 | LABEL;BARCODE LABEL_M | WHITE POLY;25*11mm;NA; | LG라벨테크,SHINKWANG SEALING,신아
6 | - | RIBBON | MHCAA000440 | RIBBON;RIBBON RRC(60mm) | RRC_RICOH;60*300000mm; | RICOH | 7.35 | 부자재
|  |  | MHCAA000430 | RIBBON;RIBBON RRC(60mm) | RRC_ITW;60*300000mm; | ITW
7 |  | RIBBON | MHCAA000410 | RIBBON;RIBBON RRA(110mm) | RRA_RICOH;110*300000mm; | RICOH | 7.46 | 부자재
|  |  | MHCAA000420 | RIBBON;RIBBON RRA(110mm) | RRA_ITW;110*300000mm; | ITW
8 | - | BOX | MGBAA014790 | 골판지;MASTER CARTON_L65QA9N_FVD_Q | DWAB;350*532*301mm;Black printing; | 보춘래공무,청도재정포장,청도파극사포장,고밀소아포장 | 0.1 | 부자재
|  |  | MGBAA014990 | 골판지;MASTER CARTON_L65QA9N_FVD_M | DWAB;350*532*301mm;Black printing; | VINASUNWOO,OJITEX
9 |  | PE-FOAM PAD | MGEAA004130 | 스치로폴;PE FOAM PAD_L65QA9N_FVD_Q | PE(WHITE);346*528*70Tmm; | BROTHERS PACKAGING,신치얼,청도중윤성포장 | 0.1 | 부자재
|  |  | MGEAA004550 | 스치로폴;PE FOAM PAD_L65QA9N_FVD_M | PE(WHITE);346*528*70Tmm; | 메가테크,SEWHA
10 |  | PE-FOAM PAD BOTTOM | MGEAA004120 | 스치로폴;PE FOAM PAD_BOTTOM_L65QA9N_FVD_Q | PE(WHITE);346*528*70Tmm; | BROTHERS PACKAGING,신치얼,청도중윤성포장 | 0.1 | 부자재
|  |  | MGEAA004540 | 스치로폴;PE FOAM PAD_BOTTOM_L65QA9N_FVD_M | PE(WHITE);346*528*70Tmm; | 메가테크,SEWHA
11 | - | SOLDER WIRE | MFBAB001030 | SOLDER WIRE;HSE-04 | SR34-SUPER(LFM32 3.5%);.0.8Phi | 엘티소재(희성소재) | 0.0221 | 부자재
|  |  | MFBAB001031 | SOLDER WIRE;LFC7-107(0.8mm) | 0.8Phi,Flux3~4%,Sn-0.7Cu-0.01P | 비엔에프코퍼레이션
12 | - | SOLDER WIRE | MFBAB001020 | SOLDER WIRE;HSE-01A | 3.0Phi | 엘티소재(희성소재) | 17.504 | 부자재
|  |  | MFBAB001021 | SOLDER WIRE;LFC2-W3.0 | 3Phi,Sn-0.2Cu-0.01P | 비엔에프코퍼레이션
13 | - | FLUX | MFBAD000821 | FLUX;LF-715K(UN-CAN) | UN-CAN | 태원화학 | 5.308 | 부자재
|  |  | MFBAD000321 | FLUX;SV-PBF-304LF(UN-CAN) | LF | KOKI KOREA
14 |  | RTV | MFAAA000660 | SILICONE SEALANT;RTV H-828W1;Pail can type | 실리콘;흰색; UL 94 V-0급 (1.5mm 이상) ; | 오공본드 | 18.196 | 부자재
|  |  | MFAAB000950 | BOND류;RTV H-828W1 | ;; | 오공본드
15 |  | COATING | MFAAB001230 | BOND류;H-727C(20000) ;Pail can type | COATING | 오공본드 | 3.912 | 부자재
|  |  | MFAAB001010 | BOND류;BOND H-727C(COTING) | ;; | 오공본드
16 |  | COATING | MFAAB001110 | BOND류;BOND H-727C;Pail can type | 실리콘;옅은미색;UL 94 V-0급 (1.5mm 이상);DOT; | 오공본드 | 14.817 | 부자재
|  |  | MFAAB001070 | BOND;H-727C(7000) | COATING(H-727C_7000) ;DOT; | 오공본드
17 | CX801S | X-CAP | MQDAF010880 | C-FILM(MPPF);436D 275V 684K (2510S) S/C | 275V;0.68uF;10%;BK;26*10*19.5mm;ST;-55~105℃;22.5mm | 선일전자 | 1 | 수삽
|  |  | MQDAF010830 | C-FILM(MPPF);PCX2 339B601SP | 305V;0.68uF;K;BK;10*19.5*26mm;ST;-55~110℃;22.5mm; | 필코전자
18 | CP814S,CP815S | C-EL | MQEAA110150 | C-EL;ECR2HLK101MKS220036E | 500V;100uF;20%;105℃;22*36mm;BK;ㄱ;10mm; | JIANGHAI | 2 | 수삽
|  |  | MQEAA109340 | C-EL;KJ 500V 100uF ZA 22*35 BK 10mm | 500V;100uF;20%;-25~105℃;22*35mm;BK;ㄱ;10mm; | 삼화전기
19 | FOR CP814S,CP815S | DRAIN HOLDER | MDBAB000150 | Al 및 Al합금;DRAIN HOLDER 22PI_P650NQ_NDY | AL1050;0.4T;23*15mm;NA; | 씨엔텍 | 2 | 수삽
20 | FOR CP814S,CP815S | SHRINK TUBE | MBGAA001370 | 기타기구;Heat shrinkable tube;F85PU_MDY | polyolefin;22*30mm; | 에이텍스;한국에이스통신 | 2 | 수삽
21 | RL801S | RELAY-POWER | MRHAD002210 | RELAY-POWER;HF36FD/012-HLT | 250V;10A;12V;1ea;23.8X9.5X24.5mm; | HONGFA | 1 | 수삽
|  |  | MRHAD002450 | RELAY-POWER;W33-1ATE DC12V | 250V;10A;12V;1ea;24.0×11.0×25.0mm; | FANHAR
22 | LX801S | CM FILTER | MRBAM028430 | LINEFILTER-NORMAL;T-10*6*4(TN05505;TS05505) | T-10*6*4;100uH;5Ts;4pin;Vertical; | TNC | 1 | 수삽
|  |  |  | LINEFILTER-NORMAL;T-10*6*4(TN05505;TS05505) | T-10*6*4;100uH;5Ts;4pin;Vertical; | 수방
23 | LX802S,LX803S | CM FILTER | MRBAM028150 | LINEFILTER-NORMAL;T-25*15*12(TN10035;TO1 | T-25*15*12;14000uH;35Ts;4pin;Horizental; | 트랜스온 | 2 | 수삽
|  |  |  | LINEFILTER-NORMAL;T-25*15*12(TN10035;TO1 | T-25*15*12;14000uH;35Ts;4pin;Horizental; | 티엔씨
24 | LP801CS,LP802CS | PFC-INDUCTOR | MQHAD017820 | COIL-PFC;PQ3525 | PQ3525;170uH;48Ts;12pin;Vertical; | MST전자 | 2 | 수삽
|  |  |  | COIL-PFC;PQ3525 | PQ3525;170uH;48Ts;12pin;Vertical; | 수방전자
25 | TM801CS | MULTI TRANS | MQGAH040890 | TRANS-DRV;EED4820 | EED4820;270uH;21Ts;12pin;Vertical; | 수방 | 1 | 수삽
|  |  |  | TRANS-DRV;EED4820 | EED4820;270uH;21Ts;12pin;Vertical; | MST
26 | TS801CS | STBY TRANS | MQGAH040880 | TRANS-STBY;EE3520A | EE3520A;500uH;38Ts;13pin;Vertical; | MST | 1 | 수삽
|  |  |  | TRANS-STBY;EE3520A | EE3520A;500uH;38Ts;13pin;Vertical; | 수방
27 | RP824,RP825 | R-CEMENT | MQAAF005700 | R-CEMENT;MPR05V0R05J | 0.00005KΩ;5W;5%;BK;15*18mm;ST;10mm; | 스마트전자 | 2 | 수삽
28 | NT801S | THERMISTOR-NTC | MQIAB005590 | THERMISTOR NTC;DSC-5D13 MASC PDC3.3 | 0.005KΩ;-40~180℃;13PHI;BK;ST; | DSC | 1 | 수삽
29 | FP801S | FUSE | MRIAA010450 | FUSE-FERRULE;S505SC-10A-R-TUBE(YELLOW) | 250V;10A;H;Time Lag;Ceramic;BK;ST;21.5mm; | BUSSMANN | 1 | 수삽
|  |  | MRIAA010460 | FUSE-FERRULE;0215010.MXEP-TUBE(YELLOW) | 250V;10A;H;Time Lag;Ceramic;BK;ST;21.5mm; | LITTELFUSE
30 | FP803S | FUSE | MRIAA010050 | FUSE-FERRULE;S505SC-5A-R-TUBE | 250V;5A;H;Time Lag;Ceramic;BK;ST;21.5mm; | BUSSMANN | 1 | 수삽
|  |  | MRIAA010420 | FUSE-FERRULE;0215005.MXEP-TUBE(BLACK) | 250V;5A;H;Time Lag;Ceramic;BK;ST;21.5mm; | LITTELFUSE
31 | VX801S | VARISTOR | MQBAH008540 | VARISTOR;WMR14D751KE3B3W-TB | 750V;14phi;BK;Out; | WANMING | 1 | 수삽
|  |  | MQBAH009040 | VARISTOR;ZVR14D751KK837G1 | 750V;14PI;BK;Out; | HONGMING
32 | CNM803 | CONNECTOR | MRJAK029060 | CONNECTOR-FPC;SMW250-H26B3 | 250V;3A;26pin;2.5mm;V-0;Black; | 연호전자 | 1 | 수삽
33 | CNM804 | CONNECTOR | MRJAK029670 | CONNECTOR-FPC;SMW250-H30B3 | 250V;3A;30pin;2.5mm;V-0;Black; | 연호전자 | 1 | 수삽
34 | CN801S | INLET | MRJBC008750 | PLUG-OUTLET;DAC-18PH1 | 250V;2.5A;-25~85℃; | 동일기연 | 1 | 수삽
35 | LU801,LU802,LU803,LU805 | LUG | MBDAE006360 | SCREWLEES LUG_L40E1_KDY | SK-5;0.3T;13.7*5.1*11.4mm;Sn; | 대린전자 | 4 | 수삽
|  |  | MBDAE006480 | SCREWLEES LUG_L40E1_KDY | SK-5;0.3T;13.7*5.1*11.4mm;Sn; | 씨엔텍
39 | HS801S | HEAT SINK | MBBAA043060 | HEAT SINK;HEAT SINK-1_L65QA9N_FVD | AL6063;5T;152.5*15*21.8mm;Extruding;White Anodizing; | 유방화붕전기(HUAPENG);유원엔알티 | 1 | HS
|  |  | MBBAA043060 | HEAT SINK;HEAT SINK-1_L65QA9N_FVD | AL6063;5T;152.5*15*21.8mm;Extruding;White Anodizing; | 유방화붕전기(HUAPENG);유원엔알티
| QP801CS,QP802CS | FET | MPCAE019250 | FET;MMSFA60R180S6ZTH | NPN;600V;18A;26000mW;TO-220SFA ;H3A;M1; | MAGNACHIP | 2 | HS
|  |  | MPCAE017520 | FET;STFH24N60M2 | NPN;600V;18A;59500mW;TO-220SW;H2;M1; | STMICRO
| DP801C | D-SCHOTTKY | MPBAE018000 | D-SCHOTTKY;S3D06065A | 650V;24A;TO-220AC;BK;ST;5.08mm;H2;N/A; | SENSITRON (SMC) | 1 | HS
|  |  | MPBAE017970 | D-SCHOTTKY;SMBRF08A65BIS3 | 650V;27A;TO-220-2L;BK;ST;5.08mm;H2;N/A; | KEC
| BD801S | D-BRIDGE | MPBAC005980 | D-BRIDGE;D15SB60X (PCN 적용품) | 600V;15A;D5;H3B;M1; | DACHANG | 1 | HS
|  |  | MPBAC005850 | D-BRIDGE;GBJ1506-N | 600V;15A;GBJ;H2;N/A; | SENSITRON (SMC)
| FOR QP801CS,QP802CS,DP801C | Bead | MRBAB001290 | CORE-FERRITE BEAD;M4S RH 3.5*3.0*1.55 | 120Ω;RH 3.5*3.0*1.55; | TECSTAR | 3 | HS
|  |  | MRBAB001260 | EMI BEAD FILTER]SBD3530H15AA | 3.5*3.0*1.5 | SCC
| FOR DP801C | SILICONE RUBBER | MEBAA005110 | RUBBER]LC45A(EU&CH) SILICON_L65QA9N_BDY | Silicone_KGP-1 1030(SP);18.0*13.0mm;0.3T;V0 | 에이텍스 | 1 | HS
| FOR DP801C | BUSHING | MEAAP065300 | 기타수지가공품;SCREW BUSHING | PA66;UL94;KN3322;WHITE;V0;12.4*6.2*4.6mm; | 씨엔텍 | 1 | HS
| FOR DP801C | SCREW-TAPTITE | MCAAA009750 | PW MSPH]2.6*8 Cr3+/WHITE | M2.6;8mm;PH;PW;3+Cr;+; | 아산볼트 | 1 | HS
| FOR QP801CS,QP802CS,BD801S | COMPOUND | MFAAA000280 | OKC-5500 | WHITE PASTE | OKONG | 0.15 | HS
|  |  | MFAAA000210 | G-746 | WHITE | SHINETSU
| FOR QP801CS,QP802CS,BD801S | SCREW-TAPTITE | MCAAA009540 | PW MSPH]3*8 Cr3+/WHITE | M3;8mm;PH;PW;3+Cr;+; | 아산볼트;성진메탈 | 3 | HS
40 | HS802S | HEAT SINK | MBBAA043070 | HEAT SINK;HEAT SINK-2_L65QA9N_FVD | AL6063;5T;75*15*21.8mm;Extruding;White Anodizing; | 유방화붕전기(HUAPENG);유원엔알티 | 1 | HS
|  |  | MBBAA043070 | HEAT SINK;HEAT SINK-2_L65QA9N_FVD | AL6063;5T;75*15*21.8mm;Extruding;White Anodizing; | 유방화붕전기(HUAPENG);유원엔알티
| BD802S | D-BRIDGE | MPBAC005980 | D-BRIDGE;D15SB60X (PCN 적용품) | 600V;15A;D5;H3B;M1; | DACHANG | 1 | HS
|  |  | MPBAC005850 | D-BRIDGE;GBJ1506-N | 600V;15A;GBJ;H2;N/A; | SENSITRON (SMC)
| FOR BD802S | SCREW-TAPTITE | MCAAA009540 | PW MSPH]3*8 Cr3+/WHITE | M3;8mm;PH;PW;3+Cr;+; | 아산볼트;성진메탈 | 1 | HS
| FOR BD802S | COMPOUND | MFAAA000280 | OKC-5500 | WHITE PASTE | OKONG | 0.05 | HS
|  |  | MFAAA000210 | G-746 | WHITE | SHINETSU
41 | HS803S | HEAT SINK | MBBAA043080 | HEAT SINK;HEAT SINK-3_L65QA9N_FVD | AL6063;3.5T;67*10*23.5mm;Extruding;White Anodizing; | 유방화붕전기(HUAPENG);유원엔알티 | 1 | HS
|  |  | MBBAA043080 | HEAT SINK;HEAT SINK-3_L65QA9N_FVD | AL6063;3.5T;67*10*23.5mm;Extruding;White Anodizing; | 유방화붕전기(HUAPENG);유원엔알티
| QM801CS,QM802CS | FET | MPCAE015640 | FET;MMSF60R280QTH | NPN;600V;13.8A;31000mW;TO-220SF;H1C;M1; | MAGNACHIP | 2 | HS
|  |  | MPCAE015650 | FET;STFH18N60M2 | NPN;600V;13A;25000mW;TO-220SF;H2;M1; | STMICRO
| FOR QM801CS,QM802CS | COMPOUND | MFAAA000280 | OKC-5500 | WHITE PASTE | OKONG | 0.1 | HS
|  |  | MFAAA000210 | G-746 | WHITE | SHINETSU
| FOR QM801CS,QM802CS | SCREW-TAPTITE | MCAAA009540 | PW MSPH]3*8 Cr3+/WHITE | M3;8mm;PH;PW;3+Cr;+; | 아산볼트;성진메탈 | 2 | HS
42 | HS804S | HEAT SINK | MBBAA043090 | HEAT SINK;HEAT SINK-4_L65QA9N_FVD | AL6063;3.5T;100*10*23.5mm;Extruding;White Anodizing; | 유방화붕전기(HUAPENG);유원엔알티 | 1 | HS
|  |  | MBBAA043090 | HEAT SINK;HEAT SINK-4_L65QA9N_FVD | AL6063;3.5T;100*10*23.5mm;Extruding;White Anodizing; | 유방화붕전기(HUAPENG);유원엔알티
| QM851C,QM852C | FET | MPCAE018630 | FET;SNN060L10F | NPN;100V;63A;50000mW;TO-220F-3L;H1C; | AUK(광전자-KODENSHI) | 2 | HS
|  |  | MPCAE018660 | FET;PRM6R7N10CTF | NPN;100V;85A;73500mW;ITO-220AB;H1B;M3; | PFC
| DM851C,DM852C | D-SCHOTTKY | MPBAE015130 | D SCHOTTKY MBRF20150CTL | 150V 20A TO-220F | SENSITRON (SMC) | 2 | HS
|  |  | MPBAE018220 | D-SCHOTTKY;MBRF20150CT | 150V;20A;ITO-220AB;BK;ST;2.54mm;H1C;M3; | DACHANG
| FOR QM851C,QM852C,DM851C,DM852C | COMPOUND | MFAAA000280 | OKC-5500 | WHITE PASTE | OKONG | 0.2 | HS
|  |  | MFAAA000210 | G-746 | WHITE | SHINETSU
| FOR QM851C,QM852C,DM851C,DM852C | SCREW-TAPTITE | MCAAA009540 | PW MSPH]3*8 Cr3+/WHITE | M3;8mm;PH;PW;3+Cr;+; | 아산볼트;성진메탈 | 4 | HS
43 | HS805S | HEAT SINK | MBBAA043380 | HEAT SINK;HEAT SINK-5_L65QA9N_FVD | AL6063;3.5T;91*10*23.5mm;Extruding;White Anodizing; | 유방화붕전기(HUAPENG);유원엔알티 | 1 | HS
|  |  | MBBAA043380 | HEAT SINK;HEAT SINK-5_L65QA9N_FVD | AL6063;3.5T;91*10*23.5mm;Extruding;White Anodizing; | 유방화붕전기(HUAPENG);유원엔알티
| DS851C | D-SCHOTTKY | MPBAE015130 | D SCHOTTKY MBRF20150CTL | 150V 20A TO-220F | SENSITRON (SMC) | 1 | HS
|  |  | MPBAE018220 | D-SCHOTTKY;MBRF20150CT | 150V;20A;ITO-220AB;BK;ST;2.54mm;H1C;M3; | DACHANG
| DS852C,DS853C | D-SCHOTTKY | MPBAE017040 | D-SCHOTTKY;MBRF2080CTP | 80V;20A;ITO-220AB;BK;ST;2.55mm;H2;N/A; | SENSITRON (SMC) | 2 | HS
|  |  | MPBAE017810 | D-SCHOTTKY;MBRF2080CTL | 80V;20A;ITO-220AB;BK;ST;2.54mm;H2;N/A; | DACHANG
| QS852 | FET | MPCAE013050 | FET MDF3752TH | 40V 36.5A TO-220 TYPE | MAGNACHIP | 1 | HS
|  |  | MPCAE014760 | FET;AOTF409 | PNP;-60V;-24A;43000mW;TO-220FL;H1C;N/A; | AOS
| FOR DS851C,DS852C,DS853C,QS852 | COMPOUND | MFAAA000280 | OKC-5500 | WHITE PASTE | OKONG | 0.2 | HS
|  |  | MFAAA000210 | G-746 | WHITE | SHINETSU
| FOR DS851C,DS852C,DS853C,QS852 | SCREW-TAPTITE | MCAAA009540 | PW MSPH]3*8 Cr3+/WHITE | M3;8mm;PH;PW;3+Cr;+; | 아산볼트;성진메탈 | 4 | HS
| HS806S | HEAT SINK | MBBAA042570 | HEAT SINK;HEAT SINK-8_L77CA8N_DDY | AL6063;3T;9.9*15*21mm;Extruding;White Anodizing; | 유원엔알티 | 1 | HS
|  |  | MBBAA042570 | HEAT SINK;HEAT SINK-8_L77CA8N_DDY | AL6063;3T;9.9*15*21mm;Extruding;White Anodizing; | 유원엔알티
| QS854 | FET | MPCAE013050 | FET MDF3752TH | 40V 36.5A TO-220 TYPE | MAGNACHIP | 1 | HS
|  |  | MPCAE014760 | FET;AOTF409 | PNP;-60V;-24A;43000mW;TO-220FL;H1C;N/A; | AOS
| FOR QS854 | COMPOUND | MFAAA000280 | OKC-5500 | WHITE PASTE | OKONG | 0.05 | HS
|  |  | MFAAA000210 | G-746 | WHITE | SHINETSU
| FOR QS854 | SCREW-TAPTITE | MCAAA009540 | PW MSPH]3*8 Cr3+/WHITE | M3;8mm;PH;PW;3+Cr;+; | 아산볼트;성진메탈 | 1 | HS
44 | PT801 | THERMISTOR | MQIAE000010 | CIRCUIT PROTECTION PTC;BSC020 | 3.5Ω;SMD;2012mm; | 바일테크놀러지 | 1 | SMD
45 | ICP801S | IC | MPJBA000050 | IC-PFC;HR1280GYT | TSOIC-20;-40~+125℃;25V;1920mW;H1C;M3; | MPS | 1 | SMD
46 | ICM801 | IC | MPJAY000030 | IC-LLC;FA6C13N | SOP-16;-40~150℃;19V;830mW;H2;M3; | FUJI | 1 | SMD
47 | ICM851 | IC | MPJAZ010000 | IC-PWM CONTROLLER; NCP4318ALSDR2G | SOIC?8;-40~+150 ℃;4.2V;625mW;H1C;M1; | ONSEMI | 1 | SMD
47 | ICS802 | IC | MPJAK005390 | IC-OPAMP;KIA75S358F | TSV;-40~85℃;3~36V;200mW;H2;M1; | KEC | 1 | SMD
48 | ICS851,ICS852 | IC-POSI. ADJUST REG. | MPJAR001700 | IC-POSI.ADJUST.REG;LR431APTLT1H(0.5%) | SOT-23;- 40℃~+125℃;36V;250mW;H2;M1 | LRC | 2 | SMD
|  |  | MPJAR001880 | IC-POSI.ADJUST.REG;TL432LIBQDBZR(0.5%) | SOT-23;-40~125℃;36V;250mW;H2;M1; | TEXAS INSTRUMENTS
49 | ICM802,ICM806,ICQ851,ICQ852 | IC-POSI. ADJUST REG. | MPJAQ000280 | IC-POSI.FIXED REG;KIA431BM | SOT-23;-40℃~+85℃;36V;350mW;H3A;M1; | KEC | 4 | SMD
|  |  | MPJAR001720 | IC-POSI.ADJUST.REG;TL431GAE3R(0.5%) | SOT-23;-40℃~+125℃;37V;300mW;H2;M3 | UTC
50 | QS806,QS853,QS855,QS856,QS858,QM813 | FET | MPCAA011060 | TR-SMALL SIGNAL; MMBT7002K-HAF | NPN;60V;0.3A;350mW;SOT-23;H2;M1; | SEMTECH | 6 | SMD
|  |  | MPCAE012400 | FET]2N7002KA | 60V 300mA SOT-23 | KEC
51 | QS801CS,QS802CS | FET | MPCAE017360 | FET; MMD60R280QRH | NPN;600V;13.8A;500mW;TO-252(2L);H2;M3; | MAGNACHIP | 2 | SMD
|  |  | 신규 | FET; KP280N60DM3Z | NPN;600V;15A | KEC
52 | QS805 | TR | MPCAA009800 | TR-SMALL SIGNAL;KTD1624; | NPN;50V;3A;1000mW;SOT-89;H3A;M1; | KEC | 1 | SMD
|  |  | MPCAA011190 | TR-SMALL SIGNAL;2SC4541U | NPN;50V;3A;1000mW;SOT-89;H2;M1; | SEMTECH
53 | QM801,QS857 | TR | MPCAA011180 | TR-SMALL SIGNAL;2SA3350U | PNP;-50V;-3A;1000mW;SOT-89;H2;M1; | SEMTECH | 2 | SMD
|  |  | MPCAA005540 | TR-SMALL SIGNAL;KTB1124; | PNP;-50V;-3A;500mW;SOT-89;H3A;M1; | KEC
54 | QP803,QP805 | TR | MPCAA010180 | TR-SMALL SIGNAL;MMBT2222A; | NPN;40V;0.6A;350mW;SOT-23;H3A;M1; | SEMTECH | 2 | SMD
|  |  | MPCAA004910 | TR-SMALL SIGNAL;KTN2222AS; | NPN;40V;0.6A;350mW;SOT-23;H3A;M1; | KEC
55 | QP804,QP806,QS851 | TR | MPCAA010190 | TR-SMALL SIGNAL;MMBT2907A; | PNP;-60V;-0.6A;350mW;SOT-23;H3A;M1; | SEMTECH | 3 | SMD
|  |  | MPCAA005510 | TR-SMALL SIGNAL;KTN2907AS; | PNP;-60V;-0.6A;350mW;SOT-23;H3A;M1; | KEC
56 | DM801,DM802,DM803,DM805,DM831,DM859,DS802,DS803,DS805,DS809,DS810,DS811,DS855,DS856,DS857,DP811,DP812,DP814,DM860,DM861,DM862 | D-SWITCHING | MPBAA005820 | D-SWITCHING;1N4148WS-HAF | 100V;150mA;SOD-323;TP;SMD;H1B;M2; | SEMTECH | 21 | SMD
|  |  | MPBAA005850 | D-SWITCHING;BR1N4148WS | 75V;300mA;SOD-323;SMD;H1B;M1; | BLUE ROCKET
57 | DS804,DS808 | D-SWITCHING | MPBAA005880 | D-SWITCHING;BAW56-HAF | 75V;215mA;SOT-23;BK;SMD;H3A;M1; | SEMTECH | 2 | SMD
|  |  | MPBAA006070 | D-SWITCHING;BAW56 | 80V;250mA;SOT-23;BK;SMD;H3A;M1; | KEC
58 | DP809,DP810 | D-RECTIFIER | MPBAB006920 | D-RECTIFIER;S5JB (PCN적용품) | 600V;5A;SMB;TP;1000~5000nSec;SMD;H2;M1; | DACHANG | 2 | SMD
|  |  | MPBAB006290 | D RECTIFIER;SD560B | 600V;5A;SMB;H2;M2; | SENSITRON (SMC)
59 | DP802S,DP803S,DP804S,DP805S,DP806S,DP807S,DP808S | D-FAST RECOVERY | MPBAB006910 | D-RECTIFIER;S1M (PCN 적용품) | 1000V;1A;SMA;TP;0.0025nSec;SMD;5.28(max)mm;H3B;M1; | DACHANG | 7 | SMD
|  |  | MPBAB006750 | D-RECTIFIER;GS1M | 1000V;1A;SMA;BK;0.0025nSec;SMD;H3A;M1; | SENSITRON (SMC)
60 | DP815,DS858,DS859,DS860,DS861 | D-SCHOTTKY | MPBAE018420 | D-SCHOTTKY;SS220A(PCN 적용품) | 200V;2A;SMA;TP;SMD;4mm;H2;M1; | DACHANG | 5 | SMD
|  |  | MPBAE016890 | D-SCHOTTKY;SK220A | 200V;2A;SMA;TP;SMD;H2;M1; | SENSITRON (SMC)
61 | ZDS851,ZDS852 | D-ZENER | MPBAD028970 | D-ZENER;MM3Z7V5-HAF | 7.5V;300mW;sod323;H2;M1; | SEMTECH | 2 | SMD
|  |  | MPBAD023070 | D ZENER CHIP KDZ7.5V | 7.5V 200mW 2012 | KEC
62 | ZDS802,ZDS804 | D-ZENER | MPBAD029140 | D-ZENER;MM1Z5236B-HAF | 7.5V;500mW;SOD-123;H3B;M1; | SEMTECH | 2 | SMD
|  |  | MPBAD000370 | D ZENER;LMSZ5236BT1H | 7.5V;500mW;SOD-123;H2;M1; | LRC
63 | ZDS801,ZDS803 | D-ZENER | MPBAD029490 | D-ZENER;MM1Z5242B-HAF | 12V;500mW;SOT-123;H2;M1; | SEMTECH | 2 | SMD
|  |  | MPBAD026660 | D ZENER;LMSZ5242BT1H | 12V;500mW;SOT-123;H2;M1 | LRC
64 | BEP801,BEP802,BES801,BES802,BEP803,BEM803,BEM804 | BEAD-CHIP | MRBAD002820 | BEAD CHIP T321611U121 | 120Ω 3216 | TECSTAR | 7 | SMD
|  |  | MRBAD002800 | BEAD CHIP PZ3216D121-3ROTF | 120Ω 3216 | SUNLORD
65 | CY803S,CY804S | Y-CAP | MQCAA028050 | C-CERAMIC(DISK);CT7-400VAC-Y1-B-331K SMD | 400V;0.00033uF;K;BK;SMD;11.4mm;-40～+125℃; | ANSHAN KEIFAT ELECTRONIC CERAMIC TECHNICAL | 2 | SMD
|  |  | MQCAA028360 | C-CERAMIC(DISK);DK1B3EA331K86RAH01 | 440V;0.00033uF;K;BK;SMD;11.4mm;-40~+125℃; | MURATA
66 | CP828H,CP829H,CP830H,CP831H,CM874H,CM857H,CM858H,CS832H,CS833H | C-MLCC CHIP | MQCAD028900 | C CRM SH18B224K250 | 25V;220nF;K;1608;X7R;Crack강화 | WALSIN | 9 | SMD
|  |  | MQCAD031760 | C-MLC;CS1608X7R224K250ARB | 25V;0.22uF;K;1608mm;X7R(Crack강화); | 삼화콘덴서공업
|  |  | MQCAD028180 | C CRM CS0603KRX7R8BB224 | 25V;220nF;K;1608;X7R;Crack강화 | YAGEO
67 | CM818H,CQ852H,CQ854H | C-MLCC CHIP | MQCAD029010 | C CRM SH18N220J500 | 50V;0.022nF;J;1608;C0G;Crack강화 | WALSIN | 3 | SMD
|  |  | MQCAD032380 | C-MLC;CS1608C0G220J500ARB | 50V;0.000022uF;J;1608mm;COG Crack강화; | 삼화콘덴서공업
|  |  | MQCAD032620 | C-MLC;CS0603JRNPO9BN220 | 50V;0.000022uF;J;1608mm;COG Crack강화; | YAGEO
68 | CP825H,CP845H,CQ853H,CQ855H,CM851H,CS875H | C-MLCC CHIP | MQCAD028990 | C CRM SH18N101J500 | 50V;0.1nF;J;1608;C0G;Crack강화 | WALSIN | 6 | SMD
|  |  | MQCAD031020 | C-MLC;CS1608C0G101J500ARB | 50V;0.0001uF;J;1608mm;C0G;Crack강화 | 삼화콘덴서공업
|  |  | MQCAD032460 | C-MLC;CS0603JRNPO9BN101 | 50V;0.0001uF;J;1608mm;C0G Crack강화; | YAGEO
69 | CM816H,CM817H | C-MLCC CHIP | MQCAD028980 | C CRM SH18N221J500 | 50V;0.22nF;J;1608;C0G;Crack강화 | WALSIN | 2 | SMD
|  |  | MQCAD032370 | C-MLC;CS1608C0G221J500ARB | 50V;0.00022uF;J;1608mm;COG Crack강화; | 삼화콘덴서공업
|  |  | MQCAD032480 | C-MLC;CS0603JRNPO9BN221 | 50V;0.00022uF;J;1608mm;COG Crack강화; | YAGEO
70 | CS856H,CM809H,CM811H,CM812H,CM813H,CS853H,CP818H | C-MLCC CHIP | MQCAD028940 | C CRM SH18B102K500 | 50V;1nF;K;1608;X7R;Crack강화 | WALSIN | 7 | SMD
|  |  | MQCAD032350 | C-MLC;CS1608X7R102K500ARB | 50V;0.001uF;K;1608mm;X7R Crack강화; | 삼화콘덴서공업
|  |  | MQCAD028270 | C CRM CS0603KRX7R9BB102 | 50V;1nF;K;1608;X7R;Crack강화 | YAGEO
71 | CP823H,CP824H | C-MLCC CHIP | MQCAD028820 | C CRM;SH18B222K500 | 50V;2.2nF;K;1608;X7R;Crack강화 | WALSIN | 2 | SMD
|  |  | MQCAD029210 | C CRM CS1608X7R222K500ARB | 50V;0.0022uF;K;1608mm;X7R;Crack강화 | 삼화콘덴서공업
|  |  | MQCAD028260 | C CRM CS0603KRX7R9BB222 | 50V;2.2nF;K;1608;X7R;Crack강화 | YAGEO
72 | CP819H | C-MLCC CHIP | MQCAD034930 | C-MLC;SH18B332K500 | 50V;0.0033uF;K;1608mm;Crack강화; | WALSIN | 1 | SMD
|  |  | MQCAD034610 | C-MLC;CS1608X7R332K500ARB | 50V;0.0033uF;K;1608mm;Crack강화; | 삼화콘덴서공업
|  |  | MQCAD034940 | C-MLC;CS0603KRX7R9BB332 | 50V;0.0033uF;K;1608mm;Crack강화; | YAGEO
73 | CP826H,CP827H | C-MLCC CHIP | MQCAD023520 | C CRM C0603B682K500CT | 50V 6.8nF 1608 | WALSIN | 2 | SMD
|  |  | MQCAD038550 | C-MLC;CC0603KRX7R9BB682 | 50V;0.0068uF;K;1608mm;X7R; | YAGEO
|  |  | MQCAD000650 | C CRM CL10B682KB8NNNC | 50V 6.8nF K 1608 | 삼성전기
74 | CS867H,CS869H,CM856H,CS873H,CS834H,CS863H,CS864H | C-MLCC CHIP | MQCAD028800 | C CRM;SH18B103K500 | 50V;10nF;K;1608;X7R;Crack강화 | WALSIN | 7 | SMD
|  |  | MQCAD029200 | C CRM CS1608X7R103K500ARB | 50V;0.01uF;K;1608mm;X7R(CRACK강화); | 삼화콘덴서공업
|  |  | MQCAD028240 | C CRM CS0603KRX7R9BB103 | 50V;10nF;K;1608;X7R;Crack강화 | YAGEO
75 | CS855H | C-MLCC CHIP | MQCAD030980 | C-MLC;SH18B153K500 | 50V;0.015uF;K;1608mm;X7R(Crack강화); | WALSIN | 1 | SMD
|  |  | MQCAD030900 | C-MLC;CS1608X7R153K500ARB | 50V;0.015uF;K;1608mm;X7R(Crack강화); | 삼화콘덴서공업
|  |  | MQCAD032960 | C-MLC;CS0603KRX7R9BB153 | 50V;0.015uF;K;1608mm;X7R; | YAGEO
76 | CP814H,CP815H,CP836H,CP837H,CS830H,CS866H | C-MLCC CHIP | MQCAD028790 | C CRM;SH18B223K500 | 50V;22nF;K;1608;X7R;Crack강화 | WALSIN | 6 | SMD
|  |  | MQCAD029220 | C CRM CS1608X7R223K500ARB | 50V;0.022uF;K;1608mm;X7R(CRACK강화); | 삼화콘덴서공업
|  |  | MQCAD028230 | C CRM CS0603KRX7R9BB223 | 50V;22nF;K;1608;X7R;Crack강화 | YAGEO
77 | CM852H,CM853H,CM854H | C-MLCC CHIP | MQCAD022640 | C CRM C0603B333K500CT | 50V 33nF K | WALSIN | 3 | SMD
|  |  | MQCAD025490 | C CRM CL10B333KB8NNNC | 50V(X7R) 33nF(333) K 1608 | 삼성전기
|  |  | MQCAD028650 | C CRM;CC0603KRX7R9BB333 | 50V;33nF;K;1608;X7R | YAGEO
78 | CS854H,CS865H | C-MLCC CHIP | MQCAD028920 | C CRM SH18B473K500 | 50V;47nF;K;1608;X7R;Crack강화 | WALSIN | 2 | SMD
|  |  | MQCAD030310 | C-MLC;CS1608XR473K500ARB | 50V;0.047uF;K;1608mm;X7R,Crack강화; | 삼화콘덴서공업
|  |  | MQCAD028210 | C CRM CS0603KRX7R9BB473 | 50V;47nF;K;1608;X7R;Crack강화 | YAGEO
79 | CM810H,CS829H,CS831H,CS857H,CS868H | C-MLCC CHIP | MQCAD028910 | C CRM SH18B104K500 | 50V;100nF;K;1608;X7R;Crack강화 | WALSIN | 5 | SMD
|  |  | MQCAD032360 | C-MLC;CS1608X7R104K500ARB | 50V;0.1uF;K;1608mm;X7R Crack강화; | 삼화콘덴서공업
|  |  | MQCAD028190 | C CRM CS0603KRX7R9BB104 | 50V;100nF;K;1608;X7R;Crack강화 | YAGEO
80 | CP816H,CP817H | C-MLCC CHIP | MQCAD035230 | C-MLC;CS2012X7R475K160NRE | 16V;4.7uF;K;2012mm;X7R; | 삼화콘덴서공업 | 2 | SMD
|  |  | MQCAD030500 | C-MLC;C0805B475K160 | 16V;4.7uF;K;2012mm;X7R; | WALSIN
|  |  | MQCAD032990 | C-MLC;CC0805KKX7R7BB475_26523A04752D | 16V;4.7uF;2012mm; | YAGEO
81 | CP822H | C-MLCC CHIP | MQCAD034580 | C-MLC;SH21B334K500 | 50V;0.33uF;K;2012mm;X7R(CRACK강화); | WALSIN | 1 | SMD
|  |  | MQCAD032290 | C-MLC;CS2012X7R334K500ARE | 50V;0.33uF;K;2012mm;CRACK강화; | 삼화콘덴서공업
|  |  | MQCAD034570 | C-MLC;CS0805KKX7R8BB334 | 50V;0.33uF;K;2012mm;X7R(CRACK강화); | YAGEO
82 | CM801H,CM802H,CS870H | C-MLCC CHIP | MQCAD032530 | C-MLC;SH21B225K250 | 25V;2.2uF;K;2012mm;X7R Crack강화; | WALSIN | 3 | SMD
|  |  | MQCAA026480 | C CRM;CS2012X7R225K250ARB | 25V;2200nF;K;2012;X7R;Crack강화 | 삼화콘덴서공업
|  |  | MQCAD028550 | C CRM;CC0805KKX7R8BB225 | 25V;2200nF;K;2012;X7R;Crack강화 | YAGEO
83 | CP820H,CP821H,CS871H,CS872H,CM806H,CM807H,CM814H,CM819H,CM875H,CM876H | C-MLCC CHIP | MQCAD032440 | C-MLC;SH21B224K500 | 50V;0.22uF;K;2012mm;X7R(CRACK 강화); | WALSIN | 10 | SMD
|  |  | MQCAD030260 | C-MLC;CS2012X7R224K500ARE | 50V;0.22uF;K;2012mm;X7R(Crack강화); | 삼화콘덴서공업
|  |  | MQCAD032430 | C-MLC;CS0805KKX7R9BB224 | 50V;0.22uF;K;2012mm;X7R(CRACK강화); | YAGEO
84 | RP853,RP854,RS842 | R-CHIP | MQAAG067010 | R-CHIP;1608 0Ω J | 0Ω;1/10W;J;1608; | YAGEO | 3 | SMD
|  |  | MQAAG082610 | R CHIP]WR06X000PTL | 1/10W 0Ω J 1608 | WALSIN
|  |  | MQAAG100590 | R-CHIP;RM06JTN0 | 0KΩ;1/10W;5%;1608; | TAI
85 | RS857 | R-CHIP | MQAAG069120 | R-CHIP;1608 10Ω F | 10Ω;1/10W;F;1608; | YAGEO | 1 | SMD
|  |  | MQAAG085690 | R CHIP]WR06X10R0FTL | 1/10W 10Ω F 1608 | WALSIN
|  |  | MQAAG100960 | R-CHIP;RM06FTN10R0 | 0.01KΩ;1/10W;1%;1608; | TAI
86 | RP807 | R-CHIP | MQAAG039730 | R CHIP]1608 180Ω F | 1/10W 180Ω F 1608 | YAGEO | 1 | SMD
|  |  | MQAAG118430 | R-CHIP;RM06FTN1800 | 0.18KΩ;1/10W;±1%;1608; | TAI
87 | RM807 | R-CHIP | MQAAG065410 | R-CHIP;1608 220Ω F | 220Ω;1/10W;F;1608; | YAGEO | 1 | SMD
|  |  | MQAAG098840 | R-CHIP;WR06X2200FTL | 0.22KΩ;1/10W;1%;1608; | WALSIN
|  |  | MQAAG100680 | R-CHIP;RM06FTN2200 | 0.22KΩ;1/10W;1%;1608; | TAI
88 | RS880 | R-CHIP | MQAAG078120 | R-CHIP;1608 470Ω F | 470Ω;1/10W;F;1608; | YAGEO | 1 | SMD
|  |  | MQAAG029560 | R-CHIP;WR06X4700FTL | 470Ω;1/10W;F;1608; | WALSIN
|  |  | MQAAG101300 | R-CHIP;RM06FTN4700 | 0.47KΩ;1/10W;1%;1608; | TAI
89 | RP832 | R-CHIP | MQAAG071320 | R-CHIP;1608 510Ω F | 510Ω;1/10W;F;1608; | YAGEO | 1 | SMD
|  |  | MQAAG100990 | R-CHIP;RM06FTN5100 | 0.51KΩ;1/10W;1%;1608; | TAI
90 | RS942 | R-CHIP | MQAAG068620 | R-CHIP;1608 1KΩ F | 1KΩ;1/10W;F;1608; | YAGEO | 1 | SMD
|  |  | MQAAG083310 | R CHIP]WR06X1001FTL | 1/10W 1KΩ F 1608 | WALSIN
|  |  | MQAAG100920 | R-CHIP;RM06FTN1001 | 1KΩ;1/10W;1%;1608; | TAI
91 | RM833,RS861,RS934 | R-CHIP | MQAAG068420 | R-CHIP;1608 2KΩ F | 2KΩ;1/10W;F;1608; | YAGEO | 3 | SMD
|  |  | MQAAG068480 | R-CHIP;WR06X2001FTL | 2KΩ;1/10W;F;1608; | WALSIN
|  |  | MQAAG100890 | R-CHIP;RM06FTN2001 | 2KΩ;1/10W;1%;1608; | TAI
92 | RS932,RS933 | R-CHIP | MQAAG059930 | R-CHIP;1608 2.4KΩ F | 2.4KΩ;1/10W;F;1608; | YAGEO | 2 | SMD
|  |  | MQAAG060000 | R CHIP]WR06X2401FTL | 1/10W 2.4KΩ F 1608 | WALSIN
|  |  | MQAAG100260 | R-CHIP;RM06FTN2401 | 2.4KΩ;1/10W;1%;1608; | TAI
93 | RS863,RS874 | R-CHIP | MQAAG080320 | R-CHIP;1608 2.7KΩ F | 1/10W;2.7KΩ;F;1608 | YAGEO | 2 | SMD
|  |  | MQAAG082900 | R CHIP]WR06X2701FTL | 1/10W 2.7KΩ F 1608 | WALSIN
|  |  | MQAAG101360 | R-CHIP;RM06FTN2701 | 2.7KΩ;1/10W;1%;1608; | TAI
93 | RS886 | R-CHIP | MQAAG049620 | R-CHIP;1608 3.9KΩ F | 3.9KΩ;1/10W;F;1608; | YAGEO | 1 | SMD
|  |  | MQAAG049630 | R-CHIP;WR06X3901FTL | 3.9KΩ;1/10W;F;1608; | WALSIN
|  |  | MQAAG118780 | R-CHIP;RS-03K3901FT | 3.9KΩ;1/10W;1%;1608; | 풍화전자
94 | RS853 | R-CHIP | MQAAG081120 | R-CHIP;1608 6.2KΩ F | 1/10W;6.2KΩ;F;1608 | YAGEO | 1 | SMD
|  |  | MQAAG099010 | R-CHIP;WR06X6201FTL | 6.2KΩ;1/10W;1%;1608; | WALSIN
|  |  | MQAAG101390 | R-CHIP;RM06FTN6201 | 6.2KΩ;1/10W;1%;1608; | TAI
95 | RM825 | R-CHIP | MQAAG067750 | R-CHIP;1608 8.2KΩ F | 8.2KΩ;1/10W;F;1608; | YAGEO | 1 | SMD
|  |  | MQAAG083650 | R CHIP]WR06X8201FTL | 1/10W 8.2KΩ F 1608 | WALSIN
|  |  | MQAAG100800 | R-CHIP;RM06FTN8201 | 8.2KΩ;1/10W;1%;1608; | TAI
96 | RM813,RM817,RP841,RP842,RS810,RS811,RS819,RS838,RS839,RS855,RS862,RS873,RM882,RM854,RM855 | R-CHIP | MQAAG067220 | R-CHIP;1608 10KΩ F | 10KΩ;1/10W;F;1608; | YAGEO | 15 | SMD
|  |  | MQAAG067230 | R-CHIP;WR06X1002FTL | 10KΩ;1/10W;F;1608; | WALSIN
|  |  | MQAAG100790 | R-CHIP;RM06FTN1002 | 10KΩ;1/10W;1%;1608; | TAI
97 | RM827 | R-CHIP | MQAAG066610 | R-CHIP;1608 12KΩ F | 12KΩ;1/10W;F;1608; | YAGEO | 1 | SMD
|  |  | MQAAG066640 | R-CHIP;WR06X1202FTL | 12KΩ;1/10W;F;1608; | WALSIN
|  |  | MQAAG100750 | R-CHIP;RM06FTN1202 | 12KΩ;1/10W;1%;1608; | TAI
98 | RS883,RS888,RM884,RS841,RS948 | R-CHIP | MQAAG064870 | R-CHIP;1608 20KΩ F | 20KΩ;1/10W;F;1608; | YAGEO | 5 | SMD
|  |  | MQAAG064940 | R CHIP]WR06X2002FTL | 1/10W 20KΩ F 1608 | WALSIN
|  |  | MQAAG100580 | R-CHIP;RM06FTN2002 | 20KΩ;1/10W;1%;1608; | TAI
99 | RP863 | R-CHIP | MQAAG059680 | R-CHIP;1608 27KΩ F | 27KΩ;1/10W;F;1608; | YAGEO | 1 | SMD
|  |  | MQAAG059850 | R CHIP]WR06X2702FTL | 1/10W 27KΩ F 1608 | WALSIN
|  |  | MQAAG100200 | R-CHIP;RM06FTN2702 | 27KΩ;1/10W;1%;1608; | TAI
100 | RS889 | R-CHIP | MQAAG067940 | R-CHIP;1608 30KΩ F | 30KΩ;1/10W;F;1608; | YAGEO | 1 | SMD
|  |  | MQAAG068060 | R-CHIP;WR06X3002FTL | 30KΩ;1/10W;F;1608; | WALSIN
|  |  | MQAAG100830 | R-CHIP;RM06FTN3002 | 30KΩ;1/10W;1%;1608; | TAI
101 | RS840,RM824 | R-CHIP | MQAAG072230 | R-CHIP;1608 51KΩ F | 51KΩ;1/10W;F;1608; | YAGEO | 2 | SMD
|  |  | MQAAG072250 | R-CHIP;WR06X5102FTL | 51KΩ;1/10W;F;1608; | WALSIN
|  |  | MQAAG101000 | R-CHIP;RM06FTN5102 | 51KΩ;1/10W;1%;1608; | TAI
102 | RS856 | R-CHIP | MQAAG064880 | R-CHIP;1608 62KΩ F | 62KΩ;1/10W;F;1608; | YAGEO | 1 | SMD
|  |  | MQAAG100610 | R-CHIP;RM06FTN6202 | 62KΩ;1/10W;1%;1608; | TAI
103 | RS831,RS946,RM826,RM892,RM893 | R-CHIP | MQAAG080020 | R-CHIP;1608 100KΩ F | 1/10W 100KΩ F 1608 | YAGEO | 5 | SMD
|  |  | MQAAG084530 | R CHIP]WR06X1003FTL | 1/10W 100KΩ F 1608 | WALSIN
|  |  | MQAAG097920 | R-CHIP;RM06FTN1003 | 1/10W;100KΩ;F;1608 | TAI
104 | RS844,RS884,RM883 | R-CHIP | MQAAG083860 | R-CHIP;1608 240kΩ F | 1/10W;240KΩ;F;1608 | YAGEO | 3 | SMD
|  |  | MQAAG083850 | R CHIP]WR06X2403FTL | 1/10W 240KΩ F 1608 | WALSIN
|  |  | MQAAG101490 | R-CHIP;RM06FTN2403 | 240KΩ;1/10W;1%;1608; | TAI
105 | RM828 | R-CHIP | MQAAG058950 | R CHIP]1608 390KΩ F | 1/10W 390KΩ F 1608 | YAGEO | 1 | SMD
|  |  | MQAAG058970 | R CHIP]WR06X3903FTL | 1/10W 390KΩ F 1608 | WALSIN
|  |  | MQAAG102960 | R-CHIP;RM06FTN3903 | 390KΩ;1/10W;1%;1608; | TAI
106 | RS869,RS947,RM885 | R-CHIP | MQAAG078110 | R-CHIP;1608 470KΩ F | 470KΩ;1/10W;F;1608; | YAGEO | 3 | SMD
|  |  | MQAAG029570 | R CHIP]WR06X4703FTL | 1/10W 470KΩ F 1608 | WALSIN
|  |  | MQAAG101290 | R-CHIP;RM06FTN4703 | 470KΩ;1/10W;1%;1608; | TAI
107 | RM829 | R-CHIP | MQAAG083490 | R CHIP]1608 680KΩ F | 1/10W 680KΩ F 1608 | YAGEO | 1 | SMD
|  |  | MQAAG084100 | R CHIP]WR06X6803FTL | 1/10W 680KΩ F 1608 | WALSIN
|  |  | MQAAG101480 | R-CHIP;RM06FTN6803 | 680KΩ;1/10W;1%;1608; | TAI
108 | RS854 | R-CHIP | MQAAG067020 | R-CHIP;1608 1MΩ F | 1MΩ;1/10W;F;1608; | YAGEO | 1 | SMD
|  |  | MQAAG067030 | R CHIP]WR06X1004FTL | 1/10W 1MΩ F 1608 | WALSIN
|  |  | MQAAG100780 | R-CHIP;RM06FTN1004 | 1000KΩ;1/10W;1%;1608; | TAI
108 | RS835 | R-CHIP | MQAAG104860 | R-CHIP;RC0603FR-0710ML_217010652QTD | 10000KΩ;1/10W;1%;1608 SMD; | YAGEO | 1 | SMD
|  |  | MQAAG117190 | R-CHIP;WR06W1005FTL | 10000KΩ;1W;1%;1608 SMD; | WALSIN
|  |  | MQAAG113950 | R-CHIP;RM06FTN1005 | 10000KΩ;1/10W;1%;1608; | TAI
108 | RS867,RS868 | R-CHIP | MQAAG017210 | R CHIP]2012 5.1KΩ F | 1/8W 5.1KΩ F 2012 | YAGEO | 2 | SMD
|  |  | MQAAG017230 | R CHIP]WR08X5102FTL | 1/8W 5.1KΩ F 2012 | WALSIN
|  |  | MQAAG099280 | R-CHIP;RM10FTN5101 | 5.1KΩ;1/8W;1%;2012; | TAI
109 | RM842,RP852 | R-CHIP | MQAAG022510 | R CHIP]3216 0Ω J | 1/4W 0Ω J 3216 | YAGEO | 2 | SMD
|  |  | MQAAG099400 | R-CHIP;RM12JTN0 | 0KΩ;1/4W;5%;3216; | TAI
110 | RM894,RM895 | R-CHIP | MQAAG026710 | R-CHIP;3216 2.2Ω F | 2.2Ω;1/4W;F;3216; | YAGEO | 2 | SMD
|  |  | MQAAG119120 | R-CHIP;WR12W2R20FTL | 0.0022KΩ;1/4W;1%;3216; | WALSIN
|  |  | MQAAG099480 | R-CHIP;RM12FTN2R20 | 0.0022KΩ;1/4W;1%;3216; | TAI
111 | RM820 | R-CHIP | MQAAG091040 | R-CHIP;SR1206JR-072R2L | 2.2Ω;1/4W;5%;3216;SURGE | YAGEO | 1 | SMD
|  |  | MQAAG098230 | R-CHIP;WK12S2R2JTL | 0.0022KΩ;1/3W;5%;SURGE 3216; | WALSIN
|  |  | MQAAG103340 | R-CHIP;RAS12JTN2R2 | 0.0022KΩ;1/4W;5%;3216(SURGE); | TAI
112 | RP803,RP805 | R-CHIP | MQAAG088730 | R CHIP]3216 3.3Ω F | 1/4W 3.3Ω F 3216 | YAGEO | 2 | SMD
|  |  | MQAAG092420 | R-CHIP;RM12FTN3R30 | 0.0033KΩ;1/4W;1%;3216; | TAI
113 | RP835,RP836,RP802 | R-CHIP | MQAAG091680 | R-CHIPSR1206JR-074R7L | 0.0047KΩ;1/4W;±5%;3216;SURGE | YAGEO | 3 | SMD
|  |  | MQAAG100600 | R-CHIP;WK12S4R7JTL | 0.0047KΩ;1/3W;5%;3216 SURGE; | WALSIN
|  |  | MQAAG103330 | R-CHIP;RAS12JTN4R7 | 0.0047KΩ;1/4W;5%;3216(SURGE); | TAI
114 | RP833,RP834 | R-CHIP | MQAAG023630 | R-CHIP;3216 10Ω F | 10Ω;1/4W;F;3216; | YAGEO | 2 | SMD
|  |  | MQAAG084860 | R CHIP]WR12X10R0FTL | 1/4W 10Ω F 3216 | WALSIN
|  |  | MQAAG099420 | R-CHIP;RM12FTN10R0 | 0.01KΩ;1/4W;1%;3216; | TAI
115 | RM810,RM814 | R-CHIP | MQAAG024940 | R CHIP]3216 15Ω F | 1/4W 15Ω F 3216 | YAGEO | 2 | SMD
|  |  | MQAAG119160 | R-CHIP;WR12X15R0FTL | 0.015KΩ;1/4W;1%;3216; | WALSIN
|  |  | MQAAG099450 | R-CHIP;RM12FTN15R0 | 0.015KΩ;1/4W;1%;3216; | TAI
116 | RM869,RM870 | R-CHIP | MQAAG091600 | R-CHIP;3216 30Ω F | 0.030KΩ;1/4W;1%;3216; | YAGEO | 2 | SMD
|  |  | MQAAG113030 | R-CHIP;WR12X30R0FTL | 0.03KΩ;1/4W;1%;3216; | WALSIN
|  |  | MQAAG114830 | R-CHIP;RM12FTN30R0 | 0.03KΩ;1/4W;1%;3216; | TAI
117 | RS806,RS807,RS808,RS809 | R-CHIP | MQAAG029820 | R-CHIP;3216 47Ω F | 47Ω;1/4W;F;3216; | YAGEO | 4 | SMD
|  |  | MQAAG098330 | R-CHIP;WR12X47R0FTL | 0.047KΩ;1/4W;1%;3216; | WALSIN
|  |  | MQAAG099550 | R-CHIP;RM12FTN47R0 | 0.047KΩ;1/4W;1%;3216; | TAI
118 | RM812,RM815,RP808 | R-CHIP | MQAAG085500 | R CHIP]3216 51Ω F | 1/4W 51Ω F 3216 | YAGEO | 3 | SMD
|  |  | MQAAG096950 | R-CHIP;WR12X51R0FTL | 0.051KΩ;1/4W;1%;3216; | WALSIN
|  |  | MQAAG101670 | R-CHIP;RM12FTN51R0 | 0.051KΩ;1/4W;1%;3216; | TAI
119 | RM857 | R-CHIP | MQAAG085730 | R-CHIP;3216 68Ω F | 1/4W;68Ω;F;3216 | YAGEO | 1 | SMD
|  |  | MQAAG100310 | R-CHIP;WR12X68R0FTL | 0.068KΩ;1/4W;1%;3216; | WALSIN
|  |  | MQAAG101700 | R-CHIP;RM12FTN68R0 | 0.068KΩ;1/4W;1%;3216; | TAI
119 | RM831 | R-CHIP | MQAAG094620 | R CHIP;3216 91Ω F | 0.091KΩ;1/4W;1%;3216; | YAGEO | 1 | SMD
|  |  | MQAAG102130 | R-CHIP;RM12FTN91R0 | 0.091KΩ;1/4W;1%;3216; | TAI
120 | RM830 | R-CHIP | MQAAG084320 | R CHIP;3216 0.1KΩ F | 0.1KΩ;1/4W;1%;3216; | YAGEO | 1 | SMD
|  |  | MQAAG098350 | R-CHIP;WR12X1000FTL | 0.1KΩ;1/4W;1%;3216; | WALSIN
|  |  | MQAAG101570 | R-CHIP;RM12FTN1000 | 0.1KΩ;1/4W;1%;3216; | TAI
122 | RP804,RP806,RP815,RP816,RP817,RP818,RP819,RP820 | R-CHIP | MQAAG114860 | R-CHIP;3216 160Ω F | 0.16KΩ;1/4W;1%;3216; | YAGEO | 8 | SMD
|  |  | MQAAG117220 | WR12X1600FTL | 0.16KΩ;1/4W;1%;3216; | WALSIN
|  |  | MQAAG114850 | R-CHIP;RM12FTN1600 | 0.16KΩ;1/4W;1%;3216; | TAI
123 | RS882 | R-CHIP | MQAAG084300 | R-CHIP;3216 470Ω F | 1/4W;470Ω;F;3216 | YAGEO | 1 | SMD
|  |  | MQAAG101550 | R-CHIP;RM12FTN4700 | 0.47KΩ;1/4W;1%;3216; | TAI
124 | RP850 | R-CHIP | MQAAG091960 | R-CHIP3216 510Ω F | 0.510KΩ;1/4W;±1%;3216 | YAGEO | 1 | SMD
|  |  | MQAAG098370 | R-CHIP;WR12X5100FTL | 0.51KΩ;1/4W;1%;3216; | WALSIN
|  |  | MQAAG102080 | R-CHIP;RM12FTN5100 | 0.51KΩ;1/4W;1%;3216; | TAI
125 | RM808,RM809 | R-CHIP | MQAAG087130 | R CHIP;3216 910Ω F | 1/4W 910Ω F 3216 | YAGEO | 2 | SMD
|  |  | MQAAG100560 | R-CHIP;WR12X9100FTL | 0.91KΩ;1/4W;1%;3216; | WALSIN
|  |  | MQAAG101830 | R-CHIP;RM12FTN9100 | 0.91KΩ;1/4W;1%;3216; | TAI
126 | RS851,RP860,RS877 | R-CHIP | MQAAG026220 | R-CHIP;3216 1KΩ F | 1/4W 1KΩ F 3216 | YAGEO | 3 | SMD
|  |  | MQAAG085180 | R CHIP]WR12X1001FTL | 1/4W 1KΩ F 3216 | WALSIN
|  |  | MQAAG099470 | R-CHIP;RM12FTN1001 | 1KΩ;1/4W;1%;3216; | TAI
127 | RS832 | R-CHIP | MQAAG057210 | R-CHIP;3216 1.5KΩ F | 1.5KΩ;1/4W;F;3216; | YAGEO | 1 | SMD
|  |  | MQAAG098380 | R-CHIP;WR12X1501FTL | 1.5KΩ;1/4W;1%;3216; | WALSIN
|  |  | MQAAG100040 | R-CHIP;RM12FTN1501 | 1.5KΩ;1/4W;1%;3216; | TAI
128 | RM853 | R-CHIP | MQAAG105310 | R-CHIP;3216 1.6KΩ F | 1.6KΩ;1/4W;1%;3216; | YAGEO | 1 | SMD
|  |  | MQAAG114810 | R-CHIP;RM12FTN1601 | 1.6KΩ;1/4W;1%;3216; | TAI
130 | RS830 | R-CHIP | MQAAG033530 | R-CHIP;3216 2KΩ F | 2KΩ;1/4W;F;3216; | YAGEO | 1 | SMD
|  |  | MQAAG033590 | R-CHIP;WR12X2001FTL | 2KΩ;1/4W;F;3216; | WALSIN
|  |  | MQAAG099620 | R-CHIP;RM12FTN2001 | 2KΩ;1/4W;1%;3216; | TAI
131 | RP821,RP822,RP823,RP849,RM841,RM881 | R-CHIP | MQAAG037630 | R-CHIP;3216 2.2KΩ F | 2.2KΩ;1/4W;F;3216; | YAGEO | 6 | SMD
|  |  | MQAAG098260 | R-CHIP;WR12X2201FTL | 2.2KΩ;1/4W;1%;3216; | WALSIN
|  |  | MQAAG099630 | R-CHIP;RM12FTN2201 | 2.2KΩ;1/4W;1%;3216; | TAI
132 | RS836,RS837,RS879,RM902 | R-CHIP | MQAAG059970 | R-CHIP;3216 2.4KΩ F | 2.4KΩ;1/4W;F;3216; | YAGEO | 4 | SMD
|  |  | MQAAG098390 | R-CHIP;WR12X2401FTL | 2.4KΩ;1/4W;1%;3216; | WALSIN
|  |  | MQAAG100280 | R-CHIP;RM12FTN2401 | 2.4KΩ;1/4W;1%;3216; | TAI
133 | RQ856 | R-CHIP | MQAAG081720 | R-CHIP;3216 2.7KΩ F | 1/4W;2.7KΩ;F;3216 | YAGEO | 1 | SMD
|  |  | MQAAG101450 | R-CHIP;RM12FTN2701 | 2.7KΩ;1/4W;1%;3216; | TAI
134 | RM832 | R-CHIP | MQAAG063520 | R-CHIP;3216 3KΩ F | 3KΩ;1/4W;F;3216; | YAGEO | 1 | SMD
|  |  | MQAAG098190 | R-CHIP;WR12X3001FTL | 3KΩ;1/4W;1%;3216; | WALSIN
|  |  | MQAAG100460 | R-CHIP;RM12FTN3001 | 3KΩ;1/4W;1%;3216; | TAI
135 | RM856 | R-CHIP | MQAAG069080 | R-CHIP;3216 3.3KΩ F | 3.3KΩ;1/4W;F;3216; | YAGEO | 1 | SMD
|  |  | MQAAG098200 | R-CHIP;WR12X3301FTL | 3.3KΩ;1/4W;1%;3216; | WALSIN
|  |  | MQAAG100940 | R-CHIP;RM12FTN3301 | 3.3KΩ;1/4W;1%;3216; | TAI
136 | RP801,RS872 | R-CHIP | MQAAG059810 | R-CHIP;3216 5.1KΩ F | 5.1KΩ;1/4W;F;3216; | YAGEO | 2 | SMD
|  |  | MQAAG098640 | R-CHIP;WR12X5101FTL | 5.1KΩ;1/4W;1%;3216; | WALSIN
|  |  | MQAAG100240 | R-CHIP;RM12FTN5101 | 5.1KΩ;1/4W;1%;3216; | TAI
137 | RS859 | R-CHIP | MQAAG087120 | R CHIP;3216 5.6KΩ F | 1/4W 5.6KΩ F 3216 | YAGEO | 1 | SMD
|  |  | MQAAG098420 | R-CHIP;WR12X5601FTL | 5.6KΩ;1/4W;1%;3216; | WALSIN
|  |  | MQAAG101820 | R-CHIP;RM12FTN5601 | 5.6KΩ;1/4W;1%;3216; | TAI
138 | RS864,RS887 | R-CHIP | MQAAG087110 | R CHIP;3216 6.2KΩ F | 1/4W 6.2KΩ F 3216 | YAGEO | 2 | SMD
|  |  | MQAAG119190 | R-CHIP;WR12X6201FTL | 6.2KΩ;1/4W;1%;3216; | WALSIN
|  |  | MQAAG101810 | R-CHIP;RM12FTN6201 | 6.2KΩ;1/4W;1%;3216; | TAI
139 | RQ855 | R-CHIP | MQAAG052780 | R-CHIP;3216 6.8KΩ F | 6.8KΩ;1/4W;F;3216; | YAGEO | 1 | SMD
|  |  | MQAAG098430 | R-CHIP;WR12X6801FTL | 6.8KΩ;1/4W;1%;3216; | WALSIN
|  |  | MQAAG099880 | R-CHIP;RM12FTN6801 | 6.8KΩ;1/4W;1%;3216; | TAI
140 | RS852 | R-CHIP | MQAAG087090 | R CHIP;3216 8.2KΩ F | 1/4W 8.2kΩ F 3216 | YAGEO | 1 | SMD
|  |  | MQAAG094330 | R-CHIP;WR12X8201FTL | 8.2KΩ;1/4W;1%;3216; | WALSIN
|  |  | MQAAG101790 | R-CHIP;RM12FTN8201 | 8.2KΩ;1/4W;1%;3216; | TAI
141 | RS881 | R-CHIP | MQAAG031020 | R-CHIP;3216 9.1KΩ F | 9.1KΩ;1/4W;F;3216; | YAGEO | 1 | SMD
|  |  | MQAAG106200 | R-CHIP;WR12X9101FTL | 9.1KΩ;1/4W;1%;3216; | WALSIN
|  |  | MQAAG099580 | R-CHIP;RM12FTN9101 | 9.1KΩ;1/4W;1%;3216; | TAI
141 | RS885 | R-CHIP | MQAAG087460 | R CHIP]3216 11KΩ F | 1/4W 11kΩ F 3216 | YAGEO | 1 | SMD
|  |  | MQAAG104110 | R-CHIP;WR12X1102FTL | 11KΩ;1/4W;1%;3216; | WALSIN
|  |  | MQAAG107660 | R-CHIP;RS-06K1102FT | 11KΩ;1/4W;1%;3216; | 풍화전자
142 | RM858,RM859,RQ857,RS875,RS876 | R-CHIP | MQAAG084390 | R-CHIP;3216 20KΩ F | 1/4W;20KΩ;F;3216 | YAGEO | 5 | SMD
|  |  | MQAAG086020 | R CHIP;WR12X2002FTL | 20;1/4;1;3216 | WALSIN
|  |  | MQAAG099810 | R-CHIP;RM12FTN2002 | 20KΩ;1/4W;1%;3216; | TAI
143 | RQ858 | R-CHIP | MQAAG028020 | R CHIP]3216 22KΩ F | 1/4W 22KΩ F 3216 | YAGEO | 1 | SMD
|  |  | MQAAG099500 | R-CHIP;RM12FTN2202 | 22KΩ;1/4W;1%;3216; | TAI
144 | RP859 | R-CHIP | MQAAG086120 | R-CHIP;3216 24KΩ F | 1/4W;24KΩ;F;3216 | YAGEO | 1 | SMD
|  |  | MQAAG086110 | R CHIP]WR12X2402FTL | 1/4W 24KΩ F 3216 | WALSIN
|  |  | MQAAG101750 | R-CHIP;RM12FTN2402 | 24KΩ;1/4W;1%;3216; | TAI
145 | RP831,RS860 | R-CHIP | MQAAG083900 | R-CHIP;3216 30KΩ F | 1/4W 30KΩ F 3216 | YAGEO | 2 | SMD
|  |  | MQAAG084420 | R CHIP]WR12X3002FTL | 1/4W 30KΩ F 3216 | WALSIN
|  |  | MQAAG101500 | R-CHIP;RM12FTN3002 | 30KΩ;1/4W;1%;3216; | TAI
146 | RS858 | R-CHIP | MQAAG028750 | R CHIP]3216 33KΩ F | 1/4W 33KΩ F 3216 | YAGEO | 1 | SMD
|  |  | MQAAG093230 | R-CHIP;WR12X3302FTL | 33KΩ;1/4W;1%;3216; | WALSIN
|  |  | MQAAG099530 | R-CHIP;RM12FTN3302 | 33KΩ;1/4W;1%;3216; | TAI
147 | RQ854 | R-CHIP | MQAAG088130 | R CHIP]3216 36KΩ F | 1/4W 36KΩ F 3216 | YAGEO | 1 | SMD
|  |  | MQAAG098450 | R-CHIP;WR12X3602FTL | 36KΩ;1/4W;1%;3216; | WALSIN
|  |  | MQAAG101930 | R-CHIP;RM12FTN3602 | 36KΩ;1/4W;1%;3216; | TAI
148 | RM871 | R-CHIP | MQAAG056720 | R-CHIP;3216 47KΩ F | 47KΩ;1/4W;F;3216; | YAGEO | 1 | SMD
|  |  | MQAAG098460 | R-CHIP;WR12X4702FTL | 47KΩ;1/4W;1%;3216; | WALSIN
|  |  | MQAAG100020 | R-CHIP;RM12FTN4702 | 47KΩ;1/4W;1%;3216; | TAI
149 | RM806 | R-CHIP | MQAAG031030 | R-CHIP;3216 91KΩ F | 91KΩ;1/4W;F;3216; | YAGEO | 1 | SMD
|  |  | MQAAG098760 | R-CHIP;WR12X9102FTL | 91KΩ;1/4W;1%;3216; | WALSIN
|  |  | MQAAG099590 | R-CHIP;RM12FTN9102 | 91KΩ;1/4W;1%;3216; | TAI
149 | RS834 | R-CHIP | MQAAG037830 | R-CHIP;3216 100KΩ F | 100KΩ;1/4W;F;3216; | YAGEO | 1 | SMD
|  |  | MQAAG098470 | R-CHIP;WR12X1003FTL | 100KΩ;1/4W;1%;3216; | WALSIN
|  |  | MQAAG107570 | R-CHIP;RS-06K1003FT | 100KΩ;1/4W;1%;3216; | 풍화전자
149 | RS833 | R-CHIP | MQAAG068010 | R-CHIP;3216 330KΩ F | 330KΩ;1/4W;F;3216; | YAGEO | 1 | SMD
|  |  | MQAAG068080 | R CHIP]WR12X334JTL | 1/4W 330KΩ J 3216 | WALSIN
|  |  | MQAAG100840 | R-CHIP;RM12FTN3303 | 330KΩ;1/4W;1%;3216; | TAI
150 | RP827,RP828,RP829,RP830,RP837,RP838,RP839,RP840,RP855,RP856,RP857,RP858,RP861,RP862,RM801,RM802,RM803,RM804,RM805 | R-CHIP | MQAAG084270 | R-CHIP;3216 2MΩ F | 1/4W;2MΩ;F;3216 | YAGEO | 19 | SMD
|  |  | MQAAG098490 | R-CHIP;WR12W2004FTL | 2000KΩ;1/4W;1%;3216; | WALSIN
|  |  | MQAAG101530 | R-CHIP;RM12FTN2004 | 2000KΩ;1/4W;1%;3216; | TAI
151 | RP811,RP812,RP813,RP814 | R-CHIP | MQAAG092350 | R CHIP;3216 2.2MΩ F | 2200KΩ;1/4W;1%;3216; | YAGEO | 4 | SMD
|  |  | MQAAG102110 | R-CHIP;RM12FTN2204 | 2200KΩ;1/4W;1%;3216; | TAI
152 | PCM801S,PCM802S,PCS802S,PCS803S,PCS804S | PHOTO-COUPLER | MPDAF005510 | PHOTO COUPLER LTV-1008 | SMD 10.1mm, H2mm Vceo 70V CTR 130~260 | LITEON | 5 | SMD
|  |  | MPDAF005870 | EL1018(TA)-VG | 250mW;SMD;BGrade;5000Vrms;H3A;M1; | EVERLIGHT
153 | SP801,SP807,SP809,SP810,SP811,SP812,SP802,SP803,SP804,SP805,SP813 | SUPPORTER | MBAAC000140 | SUPPORTER;GS262430 | FR-4;2.6*2.4*3.0mm; | GNETEC | 11 | SMD
154 | - | CHIP BOND | MFAAB000330 | CHIP BOND HT-130DL | MASK 방식 | 하이텍코리아 | 0.121 | SMD
|  |  | MFAAB001060 | CHIP BOND;HI-CHIP 120M_MASK(300cc) | Epoxy Resin;Red;MASK; | HITECH KOREA
155 | QS804 | TR | MPCAA004520 | TR-SMALL SIGNAL;KTC1008Y; | NPN;60V;1A;625mW;TO-92;H3A;N/A; | KEC | 1 | 자삽 RADIAL
|  |  | MPCAA011350 | TR-SMALL SIGNAL;BRKSD1616AG | NPN;60V;1A;750mW;TO-92;H3A;N/A; | BLUE ROCKET
156 | CS852,CM860,CM862,CM868 | C-EL | MQEAA106150 | C-EL QY]50V 22uF 6.3*11mm TP | 50V;22uF;±20%;105℃;6.3*11mm;TP;ST;5mm; | 삼화전기 | 4 | 자삽 RADIAL
|  |  | MQEAA112210 | C-EL;ZH220M050C110ETA | 50V;22uF;-20~20%;-40~105℃;5*11mm;TP;ST;5mm; | CAPXON
157 | CP817,CM863,CM864 | C-EL | MQEAA105610 | C EL LY;50V 47uF 6*11mm | 50V;47uF;±20%;105℃;6*11mm;TP;ST;5mm; | 삼화전기 | 3 | 자삽 RADIAL
|  |  | MQEAA112290 | C-EL;ZH470M050E110ETA | 50V;47uF;20%;-40~150℃;6.3x11mm;TP;ST;5mm; | CAPXON
158 | CP816,CS862 | C-EL | MQEAA109070 | C-EL;LY 50V 100uF 8*11.5 5mm TAP | 50V;100uF;20%;-25~105℃;8*11.5mm;TP;ST;5mm; | 삼화전기 | 2 | 자삽 RADIAL
|  |  | MQEAA109480 | C-EL;NLC 50V 100uF 8*11.5 105℃ 5mm TAPPI | 50V;100uF;20%;-40~105℃;8*11.5mm;TP;ST;5mm; | 삼영전자
159 | CS828,CS863 | C-EL | MQEAA089080 | C EL NXH]35V 330uF 10*12.5 105℃ | 35V 330uF 10*12.5 105℃ | 삼영전자 | 2 | 자삽 RADIAL
|  |  | MQEAA102750 | C-AL;ML 35V 330uF 10*12.5 | 35V;330uF;±20%;-40℃~105℃;10*12.5mm;TP;ST;5mm; | 삼화전기
160 | CS858 | C-EL | MQEAA108050 | C-EL;NXQ 35V 330uF 8*20 5mm TAPPING | 35V;330uF;±20%;-40~+105℃;8*20mm;TP;ST;5mm; | 삼영전자 | 1 | 자삽 RADIAL
|  |  | MQEAA108060 | C-EL;LQ 35V 330uF 8*20 5mm TAPPING | 35V;330uF;±20%;-40~+105℃;8*20mm;TP;ST;5mm; | 삼화전기
161 | CM856,CM857,CM859 | C-EL | MQEAA110160 | C-EL;ML1H687M12025PL | 50V;680uF;20%;105℃;12.5*25mm;TP;ST;5mm; | 삼화전기 | 3 | 자삽 RADIAL
|  |  | MQEAA110170 | C-EL;NXQ 50V 680uF 12.5*25 5mm TAP | 50V;680uF;20%;105℃;12.5*25mm;TP;ST;5mm; | 삼영전자
162 | CS859,CS860,CS864 | C-EL | MQEAA107630 | C-EL;ML 25V 1000uF 10*20mm 5mm TAPPING | 25V;1000uF;20%;105℃;10*20mm;TP;ST;5mm; | 삼화전기 | 3 | 자삽 RADIAL
|  |  | MQEAA107620 | C-EL NXH;25V 1000uF 10*20 5mm TAPPING | 25V;1000uF;±20%;105℃;10*20mm;TP;ST;5mm; | 삼영전자
163 | CS851 | C-EL | MQEAA110180 | C-EL;NXH 35V 1000uF 12.5*20 5mm TAP | 35V;1000uF;20%;105℃;12.5*20mm;TP;ST;5mm; | 삼영전자 | 1 | 자삽 RADIAL
|  |  | MQEAA110140 | C-EL;ML1V108M12020PL | 35V;1000uF;20%;105℃;12.5*20mm;TP;ST;5mm; | 삼화전기
164 | CP804,CP805 | C-CERAMIC | MQCAA029230 | C-CERAMIC(DISK);HGT3DS151KF2AW | 2KV; 0.00015uF;±10%;TP;Out;5mm;-25~+125℃; | WANMING | 2 | 자삽 RADIAL
|  |  | MQCAA029400 | C-CERAMIC(DISK);CC81-2KV-09d-SL-151K 50T | 2KV;0.00015uF;±10%;TP;Out;5mm;-25~+125℃; | WANSHENG
165 | CP803 | C-CERAMIC | MQCAA029200 | C-CERAMIC(DISK);HGT3DS221KF2AW | 2KV;0.00022uF;±10%;TP;Out;5mm;-25~+125℃; | WANMING | 1 | 자삽 RADIAL
|  |  | MQCAA029210 | C-CERAMIC(DISK);CC81-2KV-10d-SL-221K 50T | 2KV;0.00022uF;±10%;TP;Out;5mm;-25~125℃; | WANSHENG
166 | CM869,CM870,CM866,CM867 | C-CERAMIC | MQCAA026350 | C CRM;HGR3DR471KD2A | 2KV;470pF;10%;TP;In;5mm;-25~125℃; | WANMING | 4 | 자삽 RADIAL
|  |  | MQCAA026340 | C CRM;DCH471K34YR P6FJ5A0 | 2KV;470pF;10%;TP;In;5mm;-25~125℃; | HONGMING
167 | CP810,CP811,CP812,CP813,CM804,CM805,CS805,CS806 | C-CERAMIC | MQCAA029260 | C-CERAMIC(DISK);HGR3DR221KF2AW-H7.5t12 (1.2T 개선품) | 2KV;0.00022uF;±10%;TP;Out;5mm;-25~+125℃; | WANMING | 8 | 자삽 RADIAL
|  |  | MQCAA029360 | C-CERAMIC(DISK);DCH221K26YR P6FH5J3 (1.2T 개선품) | 2000V;0.00022uF;±10% ;TP;Out;5mm;-25~125℃ ; | HONGMING
168 | CM819 | C-CERAMIC | MQCAA029270 | C-CERAMIC(DISK);HGR3DR331KF2AW-H8t12 (1.2T 개선품) | 2KV;0.00033uF;±10%;TP;Out;5mm;-25~+125℃; | WANMING | 1 | 자삽 RADIAL
|  |  | MQCAA029350 | C-CERAMIC(DISK);DCH331K30YR P6FH5C8 (1.2T 개선품) | 2000V;0.00033uF;±10% ;TP;Out;5mm;-25~125℃ ; | HONGMING
169 | BBP807,BBS802,BBP808 | BEAD-CORE | MRBAD001210 | BEAD CORE FILTER BRS2550T0 | 0 | 보성전자 | 3 | 자삽 RADIAL
|  |  | MRBAB001380 | CORE FERRITE]HBRS2550PT | RADIAL TYPE | 한백하이테크
170 | BBP803,BBP804,BBP805,BBP806 | BEAD-CORE | MRBAD001220 | BEAD CORE FILTER BRD2550T0 | 0 | 보성전자 | 4 | 자삽 RADIAL
|  |  | MRBAB001490 | FILTER-EMI ON BOARD;HBRD2550PT-B | RADIAL TYPE | 한백하이테크
171 | CS822 | C-FILM | MQDAB022560 | C-FILM(PPF);460S 630V 103K (1250S) S/T S | 630V;0.01uF;K;TP;12.5*11mm;ST;-40~105℃;10mm; | 선일전자 | 1 | 자삽 RADIAL2
|  |  | MQDAB022590 | C-FILM(PPF);BFMPP630V103K10TRSP | 630V;0.01uF;K;TP;13*5*11mm;ST;-45~85℃;10mm; | 성호전자
172 | CS801CS | C-FILM | MQDAB022580 | C-FILM(PPF);497B 1000V 333J (1770) S/T | 1000V;0.033uF;J;TP;17.5*7*13.5mm;ST;-40~105℃;15mm; | 선일전자 | 1 | 자삽 RADIAL2
|  |  | MQDAB022620 | C-FILM(PPF); PCMP 384 S0516 | 1000V;0.033uF;J;TP;7*13.5*18mm;ST;-55~105℃;15mm; | 필코전자
173 | CM801CS,CM802CS | C-FILM | MQDAB022900 | C-FILM(PPF);598B 1000V 393J (1785) S/T | 1000V;0.039uF;5%;TP;8.5*15*18mm;ST;-55~105℃;15mm; | 선일전자 | 2 | 자삽 RADIAL2
|  |  | MQDAB022940 | C-FILM(PPF);PCMP 384FD5393 | 1000V;0.039uF;5%;TP;8.5*15*18mm;ST;-55~105℃;15mm; | 필코전자
174 | CX802S | X-CAP | MQDAB022640 | C-FILM(PPF); CMPP AC275V334K15TYSP | 275V;0.33uF;K;TP;18*9*14mm;ST;-40~105℃;15mm; | 성호전자 | 1 | 자삽 RADIAL2
|  |  | MQDAB022530 | C-FILM(PPF);436D 275V 334K (1790S) S/T S | 275V;0.33uF;K;TP;17.5*14*9mm;ST;-40~105℃;15mm; | 선일전자
175 | CP806,CM820 | C-FILM | MQDAB022550 | C-FILM(PPF);460S 630V 104K (1260S) S/T S | 630V;0.1uF;K;TP;12.5*12*6mm;ST;-40~105℃;10mm; | 선일전자 | 2 | 자삽 RADIAL2
|  |  | MQDAB022610 | C-FILM(PPF);BFMPP630V104K10TRSP | 630V;0.1uF;K;TP;13*7*10mm;ST;-40~105℃;10mm; | 성호전자
176 | CP801S,CP802S | C-FILM | MQDAB022630 | C-FILM(PPF);BFMPP500V824K15TRSP | 500V;0.82uF;K;TP;18*9*14mm;ST;-40~105℃;15mm; | 성호전자 | 2 | 자삽 RADIAL2
|  |  | MQDAB022600 | C-FILM(PPF);PCMP 372S012SP | 500V;0.82uF;K;TP;18*9.5*13.8mm;ST;-40~105℃;15mm; | 필코전자
177 | CY801S,CY802S | Y-CAP | MQCAA029870 | C-CERAMIC(DISK);HJS220JG5CW-H8.7 | 400V;0.000022uF;±5%;TP;Y;12.5mm;-25℃~+125℃; | WANMING | 2 | 자삽 RADIAL2
|  |  | MQCAA029960 | C-CERAMIC(DISK);CC7-Y1-250V-07e-SL-220J | 400V;0.000022uF;±5%;TP;Y;12.5mm;-25 ~+125℃; | WANSHENG
178 | CY805S | Y-CAP | MQCAA029770 | C-CERAMIC(DISK;HJB471KG5CW-H8.7 | 400V;0.00047uF;K;TP;Y;12.5mm;-40~125; | WANMING | 1 | 자삽 RADIAL2
|  |  | MQCAA029780 | C-CERAMIC(DISK);CT7-Y1-250V-10e-B-471K 3 | 400V;0.00047uF;K;TP;Y;12.5mm;-40~125; | WANSHENG
179 | RS935,RS943,RS944 | R-METAL OXIDE | MQAAC043080 | R-METAL OXIDE;SSD02T1J750R | 750R;2W;5%;T/P;AXIAL;52MM | 스마트전자 | 3 | 자삽 AXIAL
|  |  | MQAAC043030 | R-METAL OXIDE;MORS 2W TB 750R J | 750Ω;2W;J;TP;AXIAL;52mm; | 아비코
179 | RS866 | R-METAL OXIDE | MQAAC043680 | R-METAL OXIDE;SSD02T11K00J | 1KΩ;2W;5%;TP;ST;52mm; | 스마트전자 | 1 | 자삽 AXIAL
|  |  | MQAAC042750 | R MTL OX]MORS2WTB1KJ | 2W 1KΩ J | 아비코
180 | RM874,RM875,RM876,RM877 | R-METAL OXIDE | MQAAC044600 | R-METAL OXIDE;SSD02 T1J 2.7K0 | 2.7KΩ;2W;5%;TP;ㄱ;5mm; | 스마트전자 | 4 | 자삽 AXIAL
181 | DP813,DM804 | D-FAST RECOVERY | MPBAI012610 | D-FAST RECOVERY;SF28G; | 600V;2A;DO-15;TP;35nSec;ST;H2;M1; | DACHANG | 2 | 자삽 AXIAL
|  |  | MPBAI011940 | D-FAST RECOVERY;SF28G; | 600V;2A;DO-15;TP;35nSec;H3B;N/A; | TAIWANSEMI
182 | SA801S,SA802S | ARRESTER | MRSAS000820 | ARRESTER;WSA-601M-C | 600V;±20%;TP;AXIAL;52mm;Coated with color ink; | 우성전자 | 2 | 자삽 AXIAL
|  |  | MRSAS000830 | ARRESTER;TSA-A1BC601M | 600V;±20%;TP;AXIAL;52mm;Black Color Coating; | 스마트전자
183 | FOR SET | PCB | 신규 | PCB;L65QA9N_FVD | FR-4;H1600A, NY1600;1.6T;282x245mm;2layer;1Oz;V-0;130℃;600CTI; | CHAMPION;고신전자(COSMOTECH) | 1 | 자삽 AXIAL
184 | QM803,CM815H,RP809,RM840,CS874H,CM855H,CM861H,CM863H,CM864H,CM858,CM865,ICM807,QM814,QM862,QM863,RM839,RM864,RM865,RM866,RM867,RM868,RM872,RM886,RM887,RM889,RM890,RM891,RM900,RM901,RP851,SA803S,VX802S,CN802 | N.C |  |  |  |  | 33 | N.C